## Guidelines for Var LT Phasing
To view these instructions in Adobe format, | click here.

## Safety (Example)
WORKSHEET FOR VARIABLE LEFT TURN PHASING SAFETY WARRANTS
Fill in the needed color shaded cells
COUNTY: |  | Overthere |  | ROUTE: | 2 | AT: | State
DATE: |  | Yesterday |  | ANALYZED BY: |  | Josephine Engineer
| LEFT TURN MOVEMENT: |  | NB | SB | EB | WB
| NUMBER OF OPPOSING THRU LANES |  | 2 | 2 | 3 | 2
| PREVAILING SPEED |  | 35 | 45 | 60 | 25
| SIGHT DISTANCE (FT.) |  | 200 | 425 | 500 | 325
| NUMBER OF CORRECTABLE CRASHES (12 months) |  | 6 | 2 | 3 | 4
| NUMBER OF OBSERVED TRAFFIC CONFLICTS (11 hours) |  | 35 | 43 | 55 | 22
| NUMBER OF LEFT TURN LANES ON APPROACH |  | 3 | 1 | 2 | 1
| WARRANTED PHASING? |  | Protected Only | Prot.Only w/condition (see note) | Protected Only | Capacity Warrants Rule
NOTE: Use "Protected Only" phasing if study indicates number of gaps is insufficent to turn safely.
|  |  | TRUE | FALSE | FALSE | FALSE
|  |  | FALSE | TRUE | FALSE | FALSE
APPENDIX 6.1-4
Note on B14: Correctable crashes by upgrading to protected-only phasing. Correctable crashes should involve the SAME Left Turn approach.
Note on B16: Conflicts occur when motorists on the OPPOSITE APPROACH must respond to the actions of motorists making the subject left turn movement. Therefore, conflicts should be measured by observing the intersection from the opposite approach. Only those approaches satisfying the criteria should be upgraded.

## Capacity (Example)
WORKSHEET FOR VARIABLE LEFT TURN PHASING CAPACITY WARRANTS
Fill in the needed color shaded cells
COUNTY: |  | Elsewhere |  | ROUTE: | 1 | AT: | Main
LEFT TURN MOVEMENT: |  |  |  | Northbound
DATE: |  | Yesterday |  | ANALYZED BY: |  | Josephine Engineer
TIME PERIOD CHECKED: |  |  | 7-8am | 8-9am | 11-12 pm | 12-1 pm | 4-5 pm | 5-6 pm
| VLT: |  | 15 | 82 | 53 | 61 | 198 | 354
| VLT(Sneakers)*: |  | N/A | N/A | N/A | N/A | #VALUE! | #VALUE!
| Vo: |  | 300 | 603 | 398 | 373 | 655 | 677
| Tp |  | 8 | 8 | 7 | 7 | 14 | 14
| cp: |  | 60 | 60 | 60 | 60 | 70 | 70
| cpp: |  | 100 | 100 | 70 | 70 | 110 | 110
| gp: |  | 35 | 35 | 30 | 30 | 35 | 35
| gpp: |  | 55 | 55 | 35 | 35 | 50 | 50
|  |  | 144 | 144 | 180 | 180 | 229.0909 | 229.0909
VP:
|  |  | -129 | -62 | -127 | -119 | -31.0909 | 124.9091
(VLT)pp:
|  |  | 315 | 685 | 451 | 434 | 853 | 1031
VLT+VO:
|  |  | 350 | 350 | 300 | 300 | 300 | 300
600x(gp/cp):
|  |  | 171 | 541 | 271 | 254 | 623.9091 | 801.9091
(VLT)pp+VO:
|  |  | 660 | 660 | 600 | 600 | 545.4545 | 545.4545
1200x(gpp/cpp):
|  |  | -38700 | -37386 | -50546 | -44387 | -20364.5455 | 84563.4545
(VLT)ppxVO:
| WARRANTED |  | Permissive | Prot./Perm | Prot./Perm | Prot./Perm | #VALUE! | #VALUE!
| PHASING: | [5 empty] | Prot.Only | Prot.Only
* NOTE: This criteria is only valid if observations at the intersection show that drivers tend to
make left turns during the clearance interval on a regular basis. These field checks should
be made during the hour(s) in which either the highest left turn volume or the highest opposing
volume occurs.
Note on B11: Hourly volume for designated left turn movement
Note on B13: This value can be called "number of observed 'sneakers' per hour" and is different from the above line. Enter ONLY if the value has been arrived at by observation. Should be less than or equal to the VLT number above it.
Note on B15: The opposing volume per hour per approach per lane (excluding free right turn volume and volume serviced by a separate right turn phase).
Note on B17: The time allocated to the protected left turn movement using protected/permissive phasing. If there is no protected movement, develop a timing plan with the protected movement and use that green time.
Note on B19: The cycle length (in seconds) when those volumes occur using permissive-only phasing. If existing timing plan does not involve permissive-only phasing, develop a plan to arrive at this cycle length.
Note on B21: The cycle length (in seconds) when those volumes occur using protected/permissive phasing. If existing timing plan does not involve protected/permissive phasing, develop a plan to arrive at this cycle length.
Note on B23: The green time (in seconds) common to both VLT and VO during that cycle using permissive-only phasing
Note on B25: The green time (in seconds) common to both (VLT)pp and VO during that cycle using protected/permissive phasing

## Safety
WORKSHEET FOR VARIABLE LEFT TURN PHASING SAFETY WARRANTS
Fill in the needed color shaded cells
COUNTY: |  |  | ROUTE: |  | AT:
DATE: |  |  | ANALYZED BY:
LEFT TURN MOVEMENT:
| NUMBER OF OPPOSING THRU LANES | 0 | 0 | 0 | 0
| PREVAILING SPEED | 0 | 0 | 0 | 0
| SIGHT DISTANCE (FT.) | 0 | 0 | 0 | 0
| NUMBER OF CORRECTABLE CRASHES (12 months) | 0 | 0 | 0 | 0
| NUMBER OF OBSERVED TRAFFIC CONFLICTS (11 hours) | 0 | 0 | 0 | 0
| NUMBER OF LEFT TURN LANES ON APPROACH | 0 | 0 | 0 | 0
WARRANTED PHASING?
NOTE: Use "Protected Only" phasing if study indicates number of gaps is insufficent to turn safely.
|  | FALSE | FALSE | FALSE | FALSE
|  | FALSE | FALSE | FALSE | FALSE
NOTES
Note on B14: Correctable crashes by upgrading to protected-only phasing. Correctable crashes should involve the SAME Left Turn approach.
Note on B16: Conflicts occur when motorists on the OPPOSITE APPROACH must respond to the actions of motorists making the subject left turn movement. Therefore, conflicts should be measured by observing the intersection from the opposite approach. Only those approaches satisfying the criteria should be upgraded.

## Capacity
WORKSHEET FOR VARIABLE LEFT TURN PHASING CAPACITY WARRANTS
Fill in the needed color shaded cells
|  | COUNTY: |  |  |  | ROUTE: |  | AT:
LEFT TURN MOVEMENT:
|  | DATE: |  |  |  | ANALYZED BY:
TIME PERIOD CHECKED: |  | 00:00 | 1:00 | 2:00 | 3:00 | 4:00 | 5:00 | 6:00 | 7:00 | 8:00 | 9:00 | 10:00 | 11:00 | 12:00 | 13:00 | 14:00 | 15:00 | 16:00 | 17:00 | 18:00 | 19:00 | 20:00 | 21:00 | 22:00 | 23:00
| VLT: | 0 | 0 | 0 | 0 | 0 | 0 | 0 | 0 | 0 | 0 | 0 | 0 | 0 | 0 | 0 | 0 | 0 | 0 | 0 | 0 | 0 | 0 | 0 | 0
| VLT(Sneakers)*: | N/A | N/A | N/A | N/A | N/A | N/A | N/A | N/A | N/A | N/A | N/A | N/A | N/A | N/A | N/A | N/A | N/A | N/A | N/A | N/A | N/A | N/A | N/A | N/A
| Vo: | 0 | 0 | 0 | 0 | 0 | 0 | 0 | 0 | 0 | 0 | 0 | 0 | 0 | 0 | 0 | 0 | 0 | 0 | 0 | 0 | 0 | 0 | 0 | 0
| Tp: | 0 | 0 | 0 | 0 | 0 | 0 | 0 | 0 | 0 | 0 | 0 | 0 | 0 | 0 | 0 | 0 | 0 | 0 | 0 | 0 | 0 | 0 | 0 | 0
| cp: | 0 | 0 | 0 | 0 | 0 | 0 | 0 | 0 | 0 | 0 | 0 | 0 | 0 | 0 | 0 | 0 | 0 | 0 | 0 | 0 | 0 | 0 | 0 | 0
| cpp: | 0 | 0 | 0 | 0 | 0 | 0 | 0 | 0 | 0 | 0 | 0 | 0 | 0 | 0 | 0 | 0 | 0 | 0 | 0 | 0 | 0 | 0 | 0 | 0
| gp: | 0 | 0 | 0 | 0 | 0 | 0 | 0 | 0 | 0 | 0 | 0 | 0 | 0 | 0 | 0 | 0 | 0 | 0 | 0 | 0 | 0 | 0 | 0 | 0
| gpp: | 0 | 0 | 0 | 0 | 0 | 0 | 0 | 0 | 0 | 0 | 0 | 0 | 0 | 0 | 0 | 0 | 0 | 0 | 0 | 0 | 0 | 0 | 0 | 0
|  | 0 | 0 | 0 | 0 | 0 | 0 | 0 | 0 | 0 | 0 | 0 | 0 | 0 | 0 | 0 | 0 | 0 | 0 | 0 | 0 | 0 | 0 | 0 | 0
VP:
|  | 0 | 0 | 0 | 0 | 0 | 0 | 0 | 0 | 0 | 0 | 0 | 0 | 0 | 0 | 0 | 0 | 0 | 0 | 0 | 0 | 0 | 0 | 0 | 0
(VLT)pp:
|  | 0 | 0 | 0 | 0 | 0 | 0 | 0 | 0 | 0 | 0 | 0 | 0 | 0 | 0 | 0 | 0 | 0 | 0 | 0 | 0 | 0 | 0 | 0 | 0
VLT+VO:
|  | 0 | 0 | 0 | 0 | 0 | 0 | 0 | 0 | 0 | 0 | 0 | 0 | 0 | 0 | 0 | 0 | 0 | 0 | 0 | 0 | 0 | 0 | 0 | 0
600x(gp/cp):
|  | 0 | 0 | 0 | 0 | 0 | 0 | 0 | 0 | 0 | 0 | 0 | 0 | 0 | 0 | 0 | 0 | 0 | 0 | 0 | 0 | 0 | 0 | 0 | 0
(VLT)pp+VO:
|  | 0 | 0 | 0 | 0 | 0 | 0 | 0 | 0 | 0 | 0 | 0 | 0 | 0 | 0 | 0 | 0 | 0 | 0 | 0 | 0 | 0 | 0 | 0 | 0
1200x(gpp/cpp):
|  | 0 | 0 | 0 | 0 | 0 | 0 | 0 | 0 | 0 | 0 | 0 | 0 | 0 | 0 | 0 | 0 | 0 | 0 | 0 | 0 | 0 | 0 | 0 | 0
(VLT)ppxVO:
WARRANTED
PHASING:
* NOTE: This criteria is only valid if observations at the intersection show that drivers tend to
make left turns during the clearance interval on a regular basis. These field checks should
be made during the hour(s) in which either the highest left turn volume or the highest opposing
volume occurs.
NOTES
Note on B11: Hourly volume for designated left turn movement
Note on B13: This value can be called "number of observed 'sneakers' per hour" and is different from the above line. Enter ONLY if the value has been arrived at by observation. Should be less than or equal to the VLT number above it.
Note on B15: The opposing volume per hour per approach per lane (excluding free right turn volume and volume serviced by a separate right turn phase).
Note on B17: The time allocated to the protected left turn movement using protected/permissive phasing. If there is no protected movement, develop a timing plan with the protected movement and use that green time.
Note on B19: The cycle length (in seconds) when those volumes occur using permissive-only phasing. If existing timing plan does not involve permissive-only phasing, develop a plan to arrive at this cycle length.
Note on B21: The cycle length (in seconds) when those volumes occur using protected/permissive phasing. If existing timing plan does not involve protected/permissive phasing, develop a plan to arrive at this cycle length.
Note on B23: The green time (in seconds) common to both VLT and VO during that cycle using permissive-only phasing
Note on B25: The green time (in seconds) common to both (VLT)pp and VO during that cycle using protected/permissive phasing