## MGS GUARDRAIL LENGTH OF NEED
Instructions: Click - File - SaveAs - your file name. Tab through to Enter or Select variables noted in green. Hover over cells with red marks for comments or tips. Contact Chuck Schumann - Missouri Department of Transportation - Northeast District if you have any questions or comments about this spreadsheet. charles.schumannjr@modot.mo.gov 660-385-8265 | [15 empty] | ADT | Runout |  |  |  | Table based on the 2011 AASHTO RDG Tables 3-1 and 3-2 (Revised July 2015)
Date: | County: | Route: | Job Number: | Data Validation Tables |  |  | "Adjacent" | [8 empty] | 1000 to 4999 | 185 |  |  |  | Speed | ADT | Slope | Curve or None |  |  | Curve Correction Factor Legend
[5 empty] | La | L2 | [9 empty] | 2011 AASHTO RDG Runout Length Table 5-10(b) (U.S. CUSTOMARY UNITS) |  |  |  |  | 55 MPH | 1500-6000 | Fill 6:1 or flatter | 20-22 |  |  | Clear Zone | No Factor | 1.1 | 1.2 | 1.3 | 1.4 | 1.5
Comments: |  |  |  | Type | 1 | 1 | [9 empty] | Design Speed | DESIGN ADT |  |  |  | Comment for this row |  |  | 20-22 | 24-26.4 | 24-26.4 | 24-26.4 | 26-28.6 | 26-28.6 | 26-28.6 | 28-30.8 (a) | 30-33 (a) | 30-33 (a) | 20-22 | 20-22 | 20-22
INPUT DATA: |  |  |  | Rigid | 2 | 2 | [9 empty] | MPH | < 1000 | 1000 to 4999 | 5000 to 10000 | > 10000 | SPEED | ADT | Slope | None | 2950 | 2300 | 1970 | 1640 | 1475 | 1315 | 1150 | 985 | 820 | 660 | 495 | 330
TRAFFIC SPEED (MPH) | 55 | Select or Enter Design Speed |  | Semi-Rigid | 3 | 3 | [9 empty] | 30 | 70 | 80 | 90 | 110 | 40 MPH OR LESS | UNDER 750 (C) | Fill 6:1 or flatter | 7-10 | 7.7-11 | 7.7-11 | 7.7-11 | 7.7-11 | 8.4-12 | 8.4-12 | 8.4-12 | 8.4-12 | 9.1-13 | 9.1-13 | 9.8-14 | 10.5-15
DESIGN (ADT) | 1600 | Enter Design Traffic Volume |  |  | 4 | 4 | [9 empty] | 35 | 85 | 95 | 110 | 135 | 40 MPH OR LESS | 750-1500 | Fill 6:1 or flatter | 10-12 | 11-13.2 | 11-13.2 | 11-13.2 | 11-13.2 | 12-14.4 | 12-14.4 | 12-14.4 | 12-14.4 | 13-15.6 | 13-15.6 | 14-16.8 | 15-18
SLOPE TYPE | Fill 6:1 or flatter | Select Slope |  | Bridge | 5 | 5 | [9 empty] | 40 | 100 | 110 | 130 | 160 | 40 MPH OR LESS | 1500-6000 | Fill 6:1 or flatter | 12-14 | 13.2-15.4 | 13.2-15.4 | 13.2-15.4 | 13.2-15.4 | 14.4-16.8 | 14.4-16.8 | 14.4-16.8 | 14.4-16.8 | 15.6-18.2 | 15.6-18.2 | 16.8-19.6 | 18-21
DIRECTION | Adjacent | Select Adjacent or Opposing |  | YES | 6 | 6 | [9 empty] | 45 | 125 | 135 | 160 | 195 | 40 MPH OR LESS | OVER 6000 | Fill 6:1 or flatter | 14-16 | 15.4-17.6 | 15.4-17.6 | 15.4-17.6 | 15.4-17.6 | 16.8-19.2 | 16.8-19.2 | 16.8-19.2 | 16.8-19.2 | 18.2-20.8 | 18.2-20.8 | 19.6-22.4 | 21-24
BRIDGE | YES | Select Yes or No |  | NO | 7 | 7 | [9 empty] | 50 | 150 | 160 | 190 | 230 | 45 MPH | UNDER 750 (C) | Fill 6:1 or flatter | 10-12 | 11-13.2 | 11-13.2 | 12-14.4 | 12-14.4 | 12-14.4 | 12-14.4 | 12-14.4 | 13-15.6 | 13-15.6 | 14-16.8 | 15-18 | 10-12
RAIL TYPE | Safety Barrier | Select Rail Type |  | Barrier Type | 8 | 8 | "Opposing" | [8 empty] | 55 | 175 | 185 | 220 | 265 | 45 MPH | 750-1500 | Fill 6:1 or flatter | 14-16 | 15.4-17.6 | 15.4-17.6 | 16.8-19.2 | 16.8-19.2 | 16.8-19.2 | 16.8-19.2 | 16.8-19.2 | 18.2-20.8 | 18.2-20.8 | 19.6-22.4 | 21-24 | 14-16
APPROACH BARRIER TYPE | FLARED / RIGID | Select Parallel or Flared/Rigid or Flared/Semi Rigid |  | PARALLEL | 9 | 9 | [9 empty] | 60 | 200 | 210 | 250 | 300 | 45 MPH | 1500-6000 | Fill 6:1 or flatter | 16-18 | 17.6-19.8 | 17.6-19.8 | 19.2-21.6 | 19.2-21.6 | 19.2-21.6 | 19.2-21.6 | 19.2-21.6 | 20.8-23.4 | 20.8-23.4 | 22.4-25.2 | 24-27 | 16-18
HORIZONTAL CURVE RADIUS (ft) | NONE | Select Radius If Applicable | See Note (e) | FLARED / RIGID | 10 | 10 | [9 empty] | 65 | 225 | 250 | 290 | 330 | 45 MPH | OVER 6000 | Fill 6:1 or flatter | 20-22 | 22-24.2 | 22-24.2 | 24-26.4 | 24-26.4 | 24-26.4 | 24-26.4 | 24-26.4 | 26-28.6 | 26-28.6 | 28-30.8 | 30-33 (a) | 20-22
(La) Lateral Extent (ft) | 22 | Enter Extent of Hazardous Area (La) - less than/same as/greater than (Lc) |  | FLARED / SEMI RIGID | 11 | 11 | [9 empty] | 70 | 250 | 290 | 330 | 360 | 50 MPH | UNDER 750 (C) | Fill 6:1 or flatter | 10-12 | 11-13.2 | 12-14.4 | 12-14.4 | 12-14.4 | 13-15.6 | 13-15.6 | 13-15.6 | 14-16.8 | 14-16.8 | 15-18 | 10-12 | 10-12
(L2) Lateral Distance (ft) | 10 | Enter (L2) Distance for Adjacent or Opposing Direction |  | Rail Type | 12 | 12 |  | Camera Cells | [7 empty] | 80 | 330 | 380 | 430 | 470 | 50 MPH | 750-1500 | Fill 6:1 or flatter | 14-16 | 15.4-17.6 | 16.8-19.2 | 16.8-19.2 | 16.8-19.2 | 18.2-20.8 | 18.2-20.8 | 18.2-20.8 | 19.6-22.4 | 19.6-22.4 | 21-24 | 14-16 | 14-16
OUTPUT DATA: |  |  |  | Safety Barrier | 13 | 13 |  | 22 | 10 | 79.0642 | 185 | Lc (ft)= | 20-22 | Horizontal Curve Radius (ft)= | NONE | [5 empty] | 50 MPH | 1500-6000 | Fill 6:1 or flatter | 16-18 | 17.6-19.8 | 20.8-23.4 | 20.8-23.4 | 20.8-23.4 | 20.8-23.4 | 20.8-23.4 | 20.8-23.4 | 22.4-25.2 | 22.4-25.2 | 24-27 | 16-18 | 16-18
(L1) Tangent Length (ft) | 37.5 | Based on the Length of the Bridge Approach Transition Section |  | Thrie Beam | 14 | 14 |  | 37.5 | 7 | 12.5978 | Flare Rate (a:b)= | 16 | [8 empty] | 50 MPH | OVER 6000 | Fill 6:1 or flatter | 20-22 | 22-24.2 | 24-26.4 | 24-26.4 | 24-26.4 | 26-28.6 | 26-28.6 | 26-28.6 | 28-30.8 (a) | 28-30.8 (a) | 30-33 (a) | 20-22 | 20-22
(Ls) Shy Line Offset (ft) | 7 | Suggested Shy-Line Offset Values |  | Direction | 15 | 15 | [9 empty] | Ls |  |  |  |  | 55 MPH | UNDER 750 (C) | Fill 6:1 or flatter | 12-14 | 14.4-16.8 | 14.4-16.8 | 14.4-16.8 | 15.6-18.2 | 15.6-18.2 | 15.6-18.2 | 16.8-19.6 | 18-21 | 18-21 | 12-14 | 12-14 | 12-14
Flare Rate (a:b) | 16 | Suggested Shy-Line Offset Values |  | Adjacent | 16 | 16 | [9 empty] | 7 |  |  |  |  | 55 MPH | 750-1500 | Fill 6:1 or flatter | 16-18 | 19.2-21.6 | 19.2-21.6 | 19.2-21.6 | 20.8-23.4 | 20.8-23.4 | 20.8-23.4 | 22.4-25.2 | 24-27 | 24-27 | 16-18 | 16-18 | 16-18
(Lc) Clear Zone (ft) | 20-22 | Clear Zone; (a), (b), or (d) values, See Notes |  | Opposing | 17 | 17 | [9 empty] | Design Speed | SHY - LINE OFFSET (Ls) |  |  |  | 55 MPH | 1500-6000 | Fill 6:1 or flatter | 20-22 | 24-26.4 | 24-26.4 | 24-26.4 | 26-28.6 | 26-28.6 | 26-28.6 | 28-30.8 (a) | 30-33 (a) | 30-33 (a) | 20-22 | 20-22 | 20-22
(Lr) Runout Length (ft) | 185 | Runout Length for Design Speed and Traffic |  |  | 18 | 18 | Adjacent_Flared_Rigid | [8 empty] | MPH |  |  |  |  | 55 MPH | OVER 6000 | Fill 6:1 or flatter | 22-24 | 26.4-28.8 | 26.4-28.8 | 26.4-28.8 | 28.6-31.2 | 28.6-31.2 (a) | 28.6-31.2 (a) | 30.8-33.6 (a) | 33-36 (a) | 33-36 (a) | 22-24 | 22-24 | 22-24
X (ft) | 79.0642 | Guardrail Length of Need (L.O.N.) |  | Slope | 19 | 19 | [9 empty] | 30 | 4 |  |  |  | 60 MPH | UNDER 750 (C) | Fill 6:1 or flatter | 16-18 | 19.2-21.6 | 19.2-21.6 | 19.2-21.6 | 20.8-23.4 | 20.8-23.4 | 20.8-23.4 | 22.4-25.2 | 24-27 | 24-27 | 16-18 | 16-18 | 16-18
Y (ft) | 12.5978 | Lateral offset from edge of travelway to beginning of L.O.N. (FLARED) |  | Fill 3:1 | 20 | 20 | [9 empty] | 35 | 4.5 |  |  |  | 60 MPH | 750-1500 | Fill 6:1 or flatter | 20-24 | 24-28.8 | 24-28.8 | 24-28.8 | 26-31.2 (a) | 26-31.2 (a) | 26-31.2 (a) | 28-33.6 (a) | 30-36 (a) | 30-36 (a) | 20-24 | 20-24 | 20-24
GUARDRAIL ITEMS: |  |  |  | Fill 4:1 - 5:1 | 21 | 21 | [9 empty] | 40 | 5 |  |  |  | 60 MPH | 1500-6000 | Fill 6:1 or flatter | 26-30 | 31.2-36 (a) | 31.2-36 (a) | 31.2-36 (a) | 33.8-39 | 33.8-39 | 33.8-39 | 36.4-42 | 39-45 | 39-45 | 26-30 | 26-30 | 26-30
MGS Bridge Appr. Trans. Section (ft) | 37.5 | Included in L.O.N. |  | Fill 6:1 or flatter | 22 | 22 | [9 empty] | 45 | 6 |  |  |  | 60 MPH | OVER 6000 | Fill 6:1 or flatter | 30-32 (a) | 36-38.4 (a) | 36-38.4 (a) | 36-38.4 (a) | 39-41.6 (a) | 39-41.6 (a) | 39-41.6 (a) | 42-44.8 (a) | 45-48 (a) | 45-48 (a) | 30-32 (a) | 30-32 (a) | 30-32 (a)
MGS End Anchor (ft) | 0 | Not needed with Bridge Attachment |  | Cut 3:1 | 23 | 23 | [9 empty] | 50 | 6.5 |  |  |  | 65 MPH | UNDER 750 (C) | Fill 6:1 or flatter | 18-20 | 21.6-24 | 21.6-24 | 23.4-26 | 23.4-26 | 25.2-28 | 25.2-28 | 27-30 | 18-20 | 18-20 | 18-20 | 18-20 | 18-20
MASH CW End Terminal (ft) | 31.25 | Approx. Length of MASH CW End Terminal Included in L.O.N. |  | Cut 4:1 - 5:1 | 24 | 24 | [9 empty] | 55 | 7 |  |  |  | 65 MPH | 750-1500 | Fill 6:1 or flatter | 24-26 | 28.8-31.2 (a) | 28.8-31.2 (a) | 31.2-33.8 (a) | 31.2-33.8 (a) | 33.6-36.4 (a) | 33.6-36.4 (a) | 36-39 (a) | 24-26 | 24-26 | 24-26 | 24-26 | 24-26
| 16.5 | Approx. Length of MASH CW End Terminal Beyond L.O.N. |  | Cut 6:1 or flatter | 25 | 25 | [9 empty] | 60 | 8 |  |  |  | 65 MPH | 1500-6000 | Fill 6:1 or flatter | 28-32 (a) | 33.6-38.4 (a) | 33.6-38.4 (a) | 36.4-41.6 (a) | 36.4-41.6 (a) | 39.2-44.8 (a) | 39.2-44.8 (a) | 42-48 (a) | 28-32 (a) | 28-32 (a) | 28-32 (a) | 28-32 (a) | 28-32 (a)
MGS Guardrail Length (ft) | 12.5 | 1 |  |  | 26 | 26 | [9 empty] | 65 | 8.5 |  |  |  | 65 MPH | OVER 6000 | Fill 6:1 or flatter | 30-34 (a) | 36-40.8 (a) | 36-40.8 (a) | 39-44.2 (a) | 39-44.2 (a) | 42-47.6 (a) | 42-47.6 (a) | 45-51 (a) | 30-34 (a) | 30-34 (a) | 30-34 (a) | 30-34 (a) | 30-34 (a)
[5 empty] | 27 | 27 | [9 empty] | 70 | 9 |  |  |  | 70 MPH | UNDER 750 (C) | Fill 6:1 or flatter | 18-20 | 21.6-24 | 23.4-26 | 25.2-28 | 25.2-29 | 27-30 | 18-20 | 18-20 | 18-20 | 18-20 | 18-20 | 18-20 | 18-20
|  |  |  | RADIUS | 28 | 28 | [9 empty] | 80 | 12 |  |  |  | 70 MPH | 750-1500 | Fill 6:1 or flatter | 24-26 | 28.8-31.2 (a) | 31.2-33.8 (a) | 33.6-36.4 (a) | 33.6-36.4 (a) | 36-39 (a) | 24-26 | 24-26 | 24-26 | 24-26 | 24-26 | 24-26 | 24-26
|  |  |  | NONE | 29 | 29 | [14 empty] | 70 MPH | 1500-6000 | Fill 6:1 or flatter | 28-32 (a) | 33.6-38.4 (a) | 36.4-41.6 (a) | 39.2-44.8 (a) | 39.2-44.8 (a) | 42-48 (a) | 28-32 (a) | 28-32 (a) | 28-32 (a) | 28-32 (a) | 28-32 (a) | 28-32 (a) | 28-32 (a)
|  |  |  | 2950 | 30 | 30 | [14 empty] | 70 MPH | OVER 6000 | Fill 6:1 or flatter | 30-34 (a) | 36-40.8 (a) | 39-44.2 (a) | 42-47.6 (a) | 42-47.6 (a) | 45-51 (a) | 30-34 (a) | 30-34 (a) | 30-34 (a) | 30-34 (a) | 30-34 (a) | 30-34 (a) | 30-34 (a)
|  |  |  | 2300 | 31 | 31 | [14 empty] | 80 MPH | UNDER 750 (C) | Fill 6:1 or flatter | (d) | (d) | (d) | (d) | (d) | (d) | (d) | (d) | (d) | (d) | (d) | (d) | (d)
|  |  |  | 1970 | 32 | 32 | [9 empty] | (a:b) |  |  |  |  | 80 MPH | 750-1500 | Fill 6:1 or flatter | (d) | (d) | (d) | (d) | (d) | (d) | (d) | (d) | (d) | (d) | (d) | (d) | (d)
|  |  |  | 1640 | 33 | 33 | [9 empty] | 16 | semi rigid | rigid |  |  | 80 MPH | 1500-6000 | Fill 6:1 or flatter | (d) | (d) | (d) | (d) | (d) | (d) | (d) | (d) | (d) | (d) | (d) | (d) | (d)
|  |  |  | 1475 | 34 | 34 | [9 empty] | Design Speed | FLARE RATE FOR | FLARE RATE FOR | FLARE RATE FOR |  | 80 MPH | OVER 6000 | Fill 6:1 or flatter | (d) | (d) | (d) | (d) | (d) | (d) | (d) | (d) | (d) | (d) | (d) | (d) | (d)
|  |  |  | 1315 | 35 | 35 | [9 empty] | MPH | BARRIER BEYOND Ls | BARRIER AT Ls | BARRIER INSIDE Ls |  | 40 MPH OR LESS | UNDER 750 (C) | Fill 4:1 - 5:1 | 7-10 | 7.7-11 | 7.7-11 | 7.7-11 | 7.7-11 | 8.4-12 | 8.4-12 | 8.4-12 | 8.4-12 | 9.1-13 | 9.1-13 | 9.8-14 | 10.5-15
|  |  |  | 1150 | 36 | 36 | [9 empty] | 30 | 7 | 8 | 13 |  | 40 MPH OR LESS | 750-1500 | Fill 4:1 - 5:1 | 12-14 | 13.2-15.4 | 13.2-15.4 | 13.2-15.4 | 13.2-15.4 | 14.4-16.8 | 14.4-16.8 | 14.4-16.8 | 14.4-16.8 | 15.6-18.2 | 15.6-18.2 | 16.8-19.6 | 18-21
|  |  |  | 985 | 37 | 37 | [9 empty] | 35 | 7.5 | 9 | 14.5 |  | 40 MPH OR LESS | 1500-6000 | Fill 4:1 - 5:1 | 14-16 | 15.4-17.6 | 15.4-17.6 | 15.4-17.6 | 15.4-17.6 | 16.8-19.2 | 16.8-19.2 | 16.8-19.2 | 16.8-19.2 | 18.2-20.8 | 18.2-20.8 | 19.6-22.4 | 21-24
|  |  |  | 820 | 38 | 38 | [9 empty] | 40 | 8 | 10 | 16 |  | 40 MPH OR LESS | OVER 6000 | Fill 4:1 - 5:1 | 16-18 | 17.6-19.8 | 17.6-19.8 | 17.6-19.8 | 17.6-19.8 | 19.2-21.6 | 19.2-21.6 | 19.2-21.6 | 19.2-21.6 | 20.8-23.4 | 20.8-23.4 | 22.4-25.2 | 24-27
|  |  |  | 660 | 39 | 39 | [9 empty] | 45 | 10 | 12 | 18 |  | 45 MPH | UNDER 750 (C) | Fill 4:1 - 5:1 | 12-14 | 13.2-15.4 | 13.2-15.4 | 14.4-16.8 | 14.4-16.8 | 14.4-16.8 | 14.4-16.8 | 14.4-16.8 | 15.6-18.2 | 15.6-18.2 | 16.8-19.6 | 18-21 | 12-14
|  |  |  | 495 | 40 | 40 | [9 empty] | 50 | 11 | 14 | 21 |  | 45 MPH | 750-1500 | Fill 4:1 - 5:1 | 16-20 | 17.6-22 | 17.6-22 | 19.2-24 | 19.2-24 | 19.2-24 | 19.2-24 | 19.2-24 | 20.8-26 | 20.8-26 | 22.4-28 | 24-30 | 16-20
|  |  |  | 330 | 41 | [10 empty] | 55 | 12 | 16 | 24 |  | 45 MPH | 1500-6000 | Fill 4:1 - 5:1 | 20-26 | 22-28.6 | 22-28.6 | 24-31.2 (a) | 24-31.2 (a) | 24-31.2 (a) | 24-31.2 (a) | 24-31.2 (a) | 26-33.8 (a) | 26-33.8 (a) | 28-36.4 (a) | 30-39 (a) | 20-26
Notes: |  |  |  |  | 42 | [10 empty] | 60 | 14 | 18 | 26 |  | 45 MPH | OVER 6000 | Fill 4:1 - 5:1 | 24-28 | 26.4-30.8 (a) | 26.4-30.8 (a) | 28.8-33.6 (a) | 28.8-33.6 (a) | 28.8-33.6 (a) | 28.8-33.6 (a) | 28.8-33.6 (a) | 31.2-36.4 (a) | 31.2-36.4 (a) | 33.6-39.2 (a) | 36-42 (a) | 24-28
(a) - When a site-specific investigation indicates a high probability of continuing crashes or when such occurrences are indicated by crash history, the designer may provide clear-zone distances greater than the clear zone shown in Table 3-1. Clear zones may be limited to 30 ft for practicality and to provide a consistent roadway template if previous experience with similar projects or designs indicates satisfactory performance. |  |  |  |  | 43 | [10 empty] | 65 | 14.5 | 19 | 28.5 |  | 50 MPH | UNDER 750 (C) | Fill 4:1 - 5:1 | 12-14 | 13.2-15.4 | 14.4-16.8 | 14.4-16.8 | 14.4-16.8 | 15.6-18.2 | 15.6-18.2 | 15.6-18.2 | 16.8-19.6 | 16.8-19.6 | 18-21 | 12-14 | 12-14
(b) - Because recovery is less likely on the unshielded, traversable 1V:3H fill slopes, fixed objects should not be present in the vicinity of the toe of these slopes. Recovery of high-speed vehicles that encroach beyond the edge of the shoulder may be expected to occur beyond the toe of slope. Determination of the width of the recovery area at the toe of slope should consider right-of-way availability, environmental concerns, economic factors, safety needs, and crash histories. Also, the distance between the edge of the through traveled lane and the beginning of the 1V:3H slope should influence the recovery area provided at the toe of slope. While the application may be limited by several factors, the foreslope parameters that may enter into determining a maximum desirable recovery area are illustrated in Figure 3-2. A 10-ft recovery area at the toe of slope should be provided for all traversable, non recoverable fill slopes. |  |  |  |  | 44 | [10 empty] | 70 | 15 | 20 | 30 |  | 50 MPH | 750-1500 | Fill 4:1 - 5:1 | 16-20 | 17.6-22 | 19.2-24 | 19.2-24 | 19.2-24 | 20.8-26 | 20.8-26 | 20.8-26 | 22.4-28 | 22.4-28 | 24-30 | 16-20 | 16-20
(c) - For roadways with low volumes it may not be practical to apply even the minimum values found in Table 3-1. Refer to Chapter 12 for additional considerations for low-volume roadways and Chapter 10 for additional guidance for urban applications. |  |  |  |  | 45 | [10 empty] | 80 | 15 | 20 | 30 |  | 50 MPH | 1500-6000 | Fill 4:1 - 5:1 | 20-26 | 22-28.6 | 24-31.2 (a) | 24-31.2 (a) | 24-31.2 (a) | 26-33.8 (a) | 26-33.8 (a) | 26-33.8 (a) | 28-36.4 (a) | 28-36.4 (a) | 30-39 (a) | 20-26 | 20-26
(d) - When design speeds are greater than the values provided, the designer may provide clear-zone distances greater than those shown in Table 3-1. |  |  |  |  | 46 | [15 empty] | 50 MPH | OVER 6000 | Fill 4:1 - 5:1 | 24-28 | 26.4-30.8 (a) | 28.8-33.6 (a) | 28.8-33.6 (a) | 28.8-33.6 (a) | 31.2-36.4 (a) | 31.2-36.4 (a) | 31.2-36.4 (a) | 33.6-39.2 (a) | 33.6-39.2 (a) | 36-42 (a) | 24-28 | 24-28
(e) - If a Horizontal Curve value between 330 and 2950, is selected, a Curve Correction Factor will be applied to the Clear Zone distance. Select radius closest to your curve. Select the larger radius if half way between. This corrected Clear Zone distance may affect the distance the designer will use for the extent of the hazardous area (La) and will greatly affect the Length of Need. The clear-zone correction factor is applied to the outside of curves only. Select None for straight roadways and horizontal curves with a radius flatter than 2950 ft. (AASHTO Table 3.2) |  |  |  |  | 47 | [15 empty] | 55 MPH | UNDER 750 (C) | Fill 4:1 - 5:1 | 14-18 | 16.8-21.6 | 16.8-21.6 | 16.8-21.6 | 18.2-23.4 | 18.2-23.4 | 18.2-23.4 | 19.6-25.2 | 21-27 | 21-27 | 14-18 | 14-18 | 14-18
This spreadsheet is an aide to assist the designer in determining barrier needs and is not intended to replace all other engineering considerations. The information in this spreadsheet is derived from the 2011 AASHTO Roadside Design Guide; Tables 3.1(rev.July 2015), 3.2 (rev. July 2015), & 5-10(b). [U.S. Customary Units] |  |  |  |  | 48 | [15 empty] | 55 MPH | 750-1500 | Fill 4:1 - 5:1 | 20-24 | 24-28.8 | 24-28.8 | 24-28.8 | 26-31.2 (a) | 26-31.2 (a) | 26-31.2 (a) | 28-33.6 (a) | 30-36 (a) | 30-36 (a) | 20-24 | 20-24 | 20-24
[5 empty] | 49 | [15 empty] | 55 MPH | 1500-6000 | Fill 4:1 - 5:1 | 24-30 | 28.8-36 (a) | 28.8-36 (a) | 28.8-36 (a) | 31.2-39 (a) | 31.2-39 (a) | 31.2-39 (a) | 33.6-42 (a) | 36-45 (a) | 36-45 (a) | 24-30 | 24-30 | 24-30
[5 empty] | 50 |  | "Adjacent_Flared_Rigid" | [13 empty] | 55 MPH | OVER 6000 | Fill 4:1 - 5:1 | 26-32 (a) | 31.2-38.4 | 31.2-38.4 | 31.2-38.4 | 33.8-41.6 | 33.8-41.6 | 33.8-41.6 | 36.4-44.8 | 39-48 | 39-48 | 26-32 | 26-32 | 26-32
[5 empty] | 51 | [15 empty] | 60 MPH | UNDER 750 (C) | Fill 4:1 - 5:1 | 20-24 | 24-28.8 | 24-28.8 | 24-28.9 | 26-31.2 (a) | 26-31.2 (a) | 26-31.2 (a) | 28-33.6 (a) | 30-36 (a) | 30-36 (a) | 20-24 | 20-24 | 20-24
[5 empty] | 52 | [15 empty] | 60 MPH | 750-1500 | Fill 4:1 - 5:1 | 26-32 (a) | 31.2-38.4 (a) | 31.2-38.4 (a) | 31.2-38.4 (a) | 33.8-41.6 (a) | 33.8-41.6 (a) | 33.8-41.6 (a) | 36.4-44.8 (a) | 39-48 (a) | 39-48 (a) | 26-32 (a) | 26-32 (a) | 26-32 (a)
[5 empty] | 53 | [15 empty] | 60 MPH | 1500-6000 | Fill 4:1 - 5:1 | 32-40 (a) | 38.4-48 (a) | 38.4-48 (a) | 38.4-48 (a) | 41.6-52 (a) | 41.6-52 (a) | 41.6-52 (a) | 44.8-56 (a) | 48-60 (a) | 48-60 (a) | 32-40 (a) | 32-40 (a) | 32-40 (a)
[5 empty] | 54 | [15 empty] | 60 MPH | OVER 6000 | Fill 4:1 - 5:1 | 36-44 (a) | 43.2-52.8 (a) | 43.2-52.8 (a) | 43.2-52.8 (a) | 46.8-57.2 (a) | 46.8-57.2 (a) | 46.8-57.2 (a) | 50.4-61.6 (a) | 54-66 (a) | 54-66 (a) | 36-44 (a) | 36-44 (a) | 36-44 (a)
[5 empty] | 55 | [15 empty] | 65 MPH | UNDER 750 (C) | Fill 4:1 - 5:1 | 20-26 | 24-31.2 (a) | 24-31.2 (a) | 26-33.8 (a) | 26-33.8 (a) | 28-36.4 (a) | 28-36.4 (a) | 30-39 (a) | 20-26 | 20-26 | 20-26 | 20-26 | 20-26
[5 empty] | 56 | [15 empty] | 65 MPH | 750-1500 | Fill 4:1 - 5:1 | 28-36 (a) | 33.6-43.2 (a) | 33.6-43.2 (a) | 36.4-46.8 (a) | 36.4-46.8 (a) | 39.2-50.4 (a) | 39.2-50.4 (a) | 42-54 (a) | 28-36 (a) | 28-36 (a) | 28-36 (a) | 28-36 (a) | 28-36 (a)
[5 empty] | 57 | [15 empty] | 65 MPH | 1500-6000 | Fill 4:1 - 5:1 | 34-42 (a) | 40.8-50.4 (a) | 40.8-50.4 (a) | 44.2-54.6 (a) | 44.2-54.6 (a) | 47.6-58.8 (a) | 47.6-58.8 (a) | 51-63 (a) | 34-42 (a) | 34-42 (a) | 34-42 (a) | 34-42 (a) | 34-42 (a)
[5 empty] | 58 | [15 empty] | 65 MPH | OVER 6000 | Fill 4:1 - 5:1 | 38-46 (a) | 45.6-55.2 (a) | 45.6-55.2 (a) | 49.4-59.8 (a) | 49.4-59.8 (a) | 53.2-64.4 (a) | 53.2-64.4 (a) | 57-69 (a) | 38-46 (a) | 38-46 (a) | 38-46 (a) | 38-46 (a) | 38-46 (a)
[5 empty] | 59 | [15 empty] | 70 MPH | UNDER 750 (C) | Fill 4:1 - 5:1 | 20-26 | 24-31.2 (a) | 26-33.8 (a) | 28-36.4 (a) | 28-36.4 (a) | 30-39 (a) | 20-26 | 20-26 | 20-26 | 20-26 | 20-26 | 20-26 | 20-26
[5 empty] | 60 |  | "Adjacent_Flared_Semi_Rigid" | [13 empty] | 70 MPH | 750-1500 | Fill 4:1 - 5:1 | 28-36 (a) | 33.6-43.2 (a) | 36.4-46.8 (a) | 39.2-50.4 (a) | 39.2-50.4 (a) | 42-54 (a) | 28-36 (a) | 28-36 (a) | 28-36 (a) | 28-36 (a) | 28-36 (a) | 28-36 (a) | 28-36 (a)
[5 empty] | 61 | [15 empty] | 70 MPH | 1500-6000 | Fill 4:1 - 5:1 | 34-42 (a) | 40.8-50.4 (a) | 44.2-54.6 (a) | 47.6-58.8 (a) | 47.6-58.8 (a) | 51-63 (a) | 34-42 (a) | 34-42 (a) | 34-42 (a) | 34-42 (a) | 34-42 (a) | 34-42 (a) | 34-42 (a)
[5 empty] | 62 | [15 empty] | 70 MPH | OVER 6000 | Fill 4:1 - 5:1 | 38-46 (a) | 45.6-55.2 (a) | 49.4-59.8 (a) | 53.2-64.4 (a) | 53.2-64.4 (a) | 57-69 (a) | 38-46 (a) | 38-46 (a) | 38-46 (a) | 38-46 (a) | 38-46 (a) | 38-46 (a) | 38-46 (a)
[5 empty] | 63 | [15 empty] | 80 MPH | UNDER 750 (C) | Fill 4:1 - 5:1 | (d) | (d) | (d) | (d) | (d) | (d) | (d) | (d) | (d) | (d) | (d) | (d) | (d)
[5 empty] | 64 | [15 empty] | 80 MPH | 750-1500 | Fill 4:1 - 5:1 | (d) | (d) | (d) | (d) | (d) | (d) | (d) | (d) | (d) | (d) | (d) | (d) | (d)
[5 empty] | 65 | [15 empty] | 80 MPH | 1500-6000 | Fill 4:1 - 5:1 | (d) | (d) | (d) | (d) | (d) | (d) | (d) | (d) | (d) | (d) | (d) | (d) | (d)
[5 empty] | 66 | [15 empty] | 80 MPH | OVER 6000 | Fill 4:1 - 5:1 | (d) | (d) | (d) | (d) | (d) | (d) | (d) | (d) | (d) | (d) | (d) | (d) | (d)
[5 empty] | 67 | [15 empty] | 40 MPH OR LESS | UNDER 750 (C) | Fill 3:1 | (b) | (b) | (b) | (b) | (b) | (b) | (b) | (b) | (b) | (b) | (b) | (b) | (b)
[5 empty] | 68 | [15 empty] | 40 MPH OR LESS | 750-1500 | Fill 3:1 | (b) | (b) | (b) | (b) | (b) | (b) | (b) | (b) | (b) | (b) | (b) | (b) | (b)
[5 empty] | 69 | [15 empty] | 40 MPH OR LESS | 1500-6000 | Fill 3:1 | (b) | (b) | (b) | (b) | (b) | (b) | (b) | (b) | (b) | (b) | (b) | (b) | (b)
[5 empty] | 70 |  | "Opposing_Flared_Rigid" | [13 empty] | 40 MPH OR LESS | OVER 6000 | Fill 3:1 | (b) | (b) | (b) | (b) | (b) | (b) | (b) | (b) | (b) | (b) | (b) | (b) | (b)
[21 empty] | 45 MPH | UNDER 750 (C) | Fill 3:1 | (b) | (b) | (b) | (b) | (b) | (b) | (b) | (b) | (b) | (b) | (b) | (b) | (b)
[21 empty] | 45 MPH | 750-1500 | Fill 3:1 | (b) | (b) | (b) | (b) | (b) | (b) | (b) | (b) | (b) | (b) | (b) | (b) | (b)
[21 empty] | 45 MPH | 1500-6000 | Fill 3:1 | (b) | (b) | (b) | (b) | (b) | (b) | (b) | (b) | (b) | (b) | (b) | (b) | (b)
[21 empty] | 45 MPH | OVER 6000 | Fill 3:1 | (b) | (b) | (b) | (b) | (b) | (b) | (b) | (b) | (b) | (b) | (b) | (b) | (b)
[21 empty] | 50 MPH | UNDER 750 (C) | Fill 3:1 | (b) | (b) | (b) | (b) | (b) | (b) | (b) | (b) | (b) | (b) | (b) | (b) | (b)
[21 empty] | 50 MPH | 750-1500 | Fill 3:1 | (b) | (b) | (b) | (b) | (b) | (b) | (b) | (b) | (b) | (b) | (b) | (b) | (b)
[21 empty] | 50 MPH | 1500-6000 | Fill 3:1 | (b) | (b) | (b) | (b) | (b) | (b) | (b) | (b) | (b) | (b) | (b) | (b) | (b)
[21 empty] | 50 MPH | OVER 6000 | Fill 3:1 | (b) | (b) | (b) | (b) | (b) | (b) | (b) | (b) | (b) | (b) | (b) | (b) | (b)
[21 empty] | 55 MPH | UNDER 750 (C) | Fill 3:1 | (b) | (b) | (b) | (b) | (b) | (b) | (b) | (b) | (b) | (b) | (b) | (b) | (b)
[7 empty] | "Opposing_Flared_Semi_Rigid" | [13 empty] | 55 MPH | 750-1500 | Fill 3:1 | (b) | (b) | (b) | (b) | (b) | (b) | (b) | (b) | (b) | (b) | (b) | (b) | (b)
[21 empty] | 55 MPH | 1500-6000 | Fill 3:1 | (b) | (b) | (b) | (b) | (b) | (b) | (b) | (b) | (b) | (b) | (b) | (b) | (b)
[21 empty] | 55 MPH | OVER 6000 | Fill 3:1 | (b) | (b) | (b) | (b) | (b) | (b) | (b) | (b) | (b) | (b) | (b) | (b) | (b)
[21 empty] | 60 MPH | UNDER 750 (C) | Fill 3:1 | (b) | (b) | (b) | (b) | (b) | (b) | (b) | (b) | (b) | (b) | (b) | (b) | (b)
[21 empty] | 60 MPH | 750-1500 | Fill 3:1 | (b) | (b) | (b) | (b) | (b) | (b) | (b) | (b) | (b) | (b) | (b) | (b) | (b)
[21 empty] | 60 MPH | 1500-6000 | Fill 3:1 | (b) | (b) | (b) | (b) | (b) | (b) | (b) | (b) | (b) | (b) | (b) | (b) | (b)
[21 empty] | 60 MPH | OVER 6000 | Fill 3:1 | (b) | (b) | (b) | (b) | (b) | (b) | (b) | (b) | (b) | (b) | (b) | (b) | (b)
[21 empty] | 65 MPH | UNDER 750 (C) | Fill 3:1 | (b) | (b) | (b) | (b) | (b) | (b) | (b) | (b) | (b) | (b) | (b) | (b) | (b)
[21 empty] | 65 MPH | 750-1500 | Fill 3:1 | (b) | (b) | (b) | (b) | (b) | (b) | (b) | (b) | (b) | (b) | (b) | (b) | (b)
[21 empty] | 65 MPH | 1500-6000 | Fill 3:1 | (b) | (b) | (b) | (b) | (b) | (b) | (b) | (b) | (b) | (b) | (b) | (b) | (b)
[21 empty] | 65 MPH | OVER 6000 | Fill 3:1 | (b) | (b) | (b) | (b) | (b) | (b) | (b) | (b) | (b) | (b) | (b) | (b) | (b)
[21 empty] | 70 MPH | UNDER 750 (C) | Fill 3:1 | (b) | (b) | (b) | (b) | (b) | (b) | (b) | (b) | (b) | (b) | (b) | (b) | (b)
[21 empty] | 70 MPH | 750-1500 | Fill 3:1 | (b) | (b) | (b) | (b) | (b) | (b) | (b) | (b) | (b) | (b) | (b) | (b) | (b)
[21 empty] | 70 MPH | 1500-6000 | Fill 3:1 | (b) | (b) | (b) | (b) | (b) | (b) | (b) | (b) | (b) | (b) | (b) | (b) | (b)
[21 empty] | 70 MPH | OVER 6000 | Fill 3:1 | (b) | (b) | (b) | (b) | (b) | (b) | (b) | (b) | (b) | (b) | (b) | (b) | (b)
[21 empty] | 80 MPH | UNDER 750 (C) | Fill 3:1 | (d) | (d) | (d) | (d) | (d) | (d) | (d) | (d) | (d) | (d) | (d) | (d) | (d)
[21 empty] | 80 MPH | 750-1500 | Fill 3:1 | (d) | (d) | (d) | (d) | (d) | (d) | (d) | (d) | (d) | (d) | (d) | (d) | (d)
[21 empty] | 80 MPH | 1500-6000 | Fill 3:1 | (d) | (d) | (d) | (d) | (d) | (d) | (d) | (d) | (d) | (d) | (d) | (d) | (d)
[21 empty] | 80 MPH | OVER 6000 | Fill 3:1 | (d) | (d) | (d) | (d) | (d) | (d) | (d) | (d) | (d) | (d) | (d) | (d) | (d)
[21 empty] | 40 MPH OR LESS | UNDER 750 (C) | Cut 3:1 | 7-10 | 7.7-11 | 7.7-11 | 7.7-11 | 7.7-11 | 8.4-12 | 8.4-12 | 8.4-12 | 8.4-12 | 9.1-13 | 9.1-13 | 9.8-14 | 10.5-15
[21 empty] | 40 MPH OR LESS | 750-1500 | Cut 3:1 | 10-12 | 11-13.2 | 11-13.2 | 11-13.2 | 11-13.2 | 12-14.4 | 12-14.4 | 12-14.4 | 12-14.4 | 13-15.6 | 13-15.6 | 14-16.8 | 15-18
[21 empty] | 40 MPH OR LESS | 1500-6000 | Cut 3:1 | 12-14 | 13.2-15.4 | 13.2-15.4 | 13.2-15.4 | 13.2-15.4 | 14.4-16.8 | 14.4-16.8 | 14.4-16.8 | 14.4-16.8 | 15.6-18.2 | 15.6-18.2 | 16.8-19.6 | 19-21
[21 empty] | 40 MPH OR LESS | OVER 6000 | Cut 3:1 | 14-16 | 15.4-17.6 | 15.4-17.6 | 15.4-17.6 | 15.4-17.6 | 16.8-19.2 | 16.8-19.2 | 16.8-19.2 | 16.8-19.2 | 18.2-20.8 | 18.2-20.8 | 19.6-22.4 | 21-24
[21 empty] | 45 MPH | UNDER 750 (C) | Cut 3:1 | 8-10 | 8.8-11 | 8.8-11 | 9.6-12 | 9.6-12 | 9.6-12 | 9.6-12 | 9.6-12 | 10.4-13 | 10.4-13 | 11.2-14 | 12-15 | 8-10
[21 empty] | 45 MPH | 750-1500 | Cut 3:1 | 10-12 | 11-13.2 | 11-13.2 | 12-14.4 | 12-14.4 | 12-14.4 | 12-14.4 | 12-14.4 | 13-15.6 | 13-15.6 | 14-16.8 | 15-18 | 10-12
[21 empty] | 45 MPH | 1500-6000 | Cut 3:1 | 12-14 | 13.2-15.4 | 13.2-15.4 | 14.4-16.8 | 14.4-16.8 | 14.4-16.8 | 14.4-16.8 | 14.4-16.8 | 15.6-18.2 | 15.6-18.2 | 16.8-19.6 | 18-21 | 12-14
[21 empty] | 45 MPH | OVER 6000 | Cut 3:1 | 14-16 | 15.4-17.6 | 15.4-17.6 | 16.8-19.2 | 16.8-19.2 | 16.8-19.2 | 16.8-19.2 | 16.8-19.2 | 18.2-20.8 | 18.2-20.8 | 19.6-22.4 | 21-24 | 14-16
[21 empty] | 50 MPH | UNDER 750 (C) | Cut 3:1 | 8-10 | 8.8-11 | 9.6-12 | 9.6-12 | 9.6-12 | 10.4-13 | 10.4-13 | 10.4-13 | 11.2-14 | 11.2-14 | 12-15 | 8-10 | 8-10
[21 empty] | 50 MPH | 750-1500 | Cut 3:1 | 10-12 | 11-13.2 | 12-14.4 | 12-14.4 | 12-14.4 | 13-15.6 | 13-15.6 | 13-15.6 | 14-16.8 | 14-16.8 | 15-18 | 10-12 | 10-12
[21 empty] | 50 MPH | 1500-6000 | Cut 3:1 | 12-14 | 13.2-15.4 | 14.4-16.8 | 14.4-16.8 | 14.4-16.8 | 15.6-18.2 | 15.6-18.2 | 15.6-18.2 | 16.8-19.6 | 16.8-19.6 | 18-21 | 12-14 | 12-14
[21 empty] | 50 MPH | OVER 6000 | Cut 3:1 | 14-16 | 15.4-17.6 | 16.8-19.2 | 16.8-19.2 | 16.8-19.2 | 18.2-20.8 | 18.2-20.8 | 18.2-20.8 | 19.6-22.4 | 19.6-22.4 | 21-24 | 14-16 | 14-16
[21 empty] | 55 MPH | UNDER 750 (C) | Cut 3:1 | 8-10 | 9.6-12 | 9.6-12 | 9.6-12 | 10.4-13 | 10.4-13 | 10.4-13 | 11.2-14 | 12-15 | 12-15 | 8-10 | 8-10 | 8-10
[21 empty] | 55 MPH | 750-1500 | Cut 3:1 | 10-12 | 12-14.4 | 12-14.4 | 12-14.4 | 13-15.6 | 13-15.6 | 13-15.6 | 14-16.8 | 15-18 | 15-18 | 10-12 | 10-12 | 10-12
[21 empty] | 55 MPH | 1500-6000 | Cut 3:1 | 14-16 | 16.8-19.2 | 16.8-19.2 | 16.8-19.2 | 18.2-20.8 | 18.2-20.8 | 18.2-20.8 | 19.6-22.4 | 21-24 | 21-24 | 14-16 | 14-16 | 14-16
[21 empty] | 55 MPH | OVER 6000 | Cut 3:1 | 16-18 | 19.2-21.6 | 19.2-21.6 | 19.2-21.6 | 20.8-23.4 | 20.8-23.4 | 20.8-23.4 | 22.4-25.2 | 24-27 | 24-27 | 16-18 | 16-18 | 16-18
[21 empty] | 60 MPH | UNDER 750 (C) | Cut 3:1 | 10-12 | 12-14.4 | 12-14.4 | 12-14.4 | 13-15.6 | 13-15.6 | 13-15.6 | 14-16.8 | 15-18 | 15-18 | 10-12 | 10-12 | 10-12
[21 empty] | 60 MPH | 750-1500 | Cut 3:1 | 12-14 | 14.4-16.8 | 14.4-16.8 | 14.4-16.8 | 15.6-18.2 | 15.6-18.2 | 15.6-18.2 | 16.8-19.6 | 18-21 | 18-21 | 12-14 | 12-14 | 12-14
[21 empty] | 60 MPH | 1500-6000 | Cut 3:1 | 14-18 | 16.8-21.6 | 16.8-21.6 | 16.8-21.6 | 18.2-23.4 | 18.2-23.4 | 18.2-23.4 | 19.6-25.2 | 21-27 | 21-27 | 14-18 | 14-18 | 14-18
[21 empty] | 60 MPH | OVER 6000 | Cut 3:1 | 20-22 | 24-26.4 | 24-26.4 | 24-26.4 | 26-28.6 | 26-28.6 | 26-28.6 | 28-30.8 | 30-33 | 30-33 | 20-22 | 20-22 | 20-22
[21 empty] | 65 MPH | UNDER 750 (C) | Cut 3:1 | 10-12 | 12-14.4 | 12-14.4 | 13-15.6 | 13-15.6 | 14-16.8 | 14-16.8 | 15-18 | 10-12 | 10-12 | 10-12 | 10-12 | 10-12
[21 empty] | 65 MPH | 750-1500 | Cut 3:1 | 12-16 | 14.4-19.2 | 14.4-19.2 | 15.6-20.8 | 15.6-20.8 | 16.8-22.4 | 16.8-22.4 | 18-24 | 12-16 | 12-16 | 12-16 | 12-16 | 12-16
[21 empty] | 65 MPH | 1500-6000 | Cut 3:1 | 16-20 | 19.2-24 | 19.2-24 | 20.8-26 | 20.8-26 | 22.4-28 | 22.4-28 | 24-30 | 16-20 | 16-20 | 16-20 | 16-20 | 16-20
[21 empty] | 65 MPH | OVER 6000 | Cut 3:1 | 22-24 | 26.4-28.8 | 26.4-28.8 | 28.6-31.2 | 28.6-31.2 | 30.8-33.6 | 30.8-33.6 | 33-36 | 22-24 | 22-24 | 22-24 | 22-24 | 22-24
[21 empty] | 70 MPH | UNDER 750 (C) | Cut 3:1 | 10-12 | 12-14.4 | 13-15.6 | 14-16.8 | 14-16.8 | 15-18 | 10-12 | 10-12 | 10-12 | 10-12 | 10-12 | 10-12 | 10-12
[21 empty] | 70 MPH | 750-1500 | Cut 3:1 | 12-16 | 14.4-19.2 | 15.6-20.8 | 16.8-22.4 | 16.8-22.4 | 18-24 | 12-16 | 12-16 | 12-16 | 12-16 | 12-16 | 12-16 | 12-16
[21 empty] | 70 MPH | 1500-6000 | Cut 3:1 | 16-20 | 19.2-24 | 20.8-26 | 22.4-28 | 22.4-28 | 24-36 | 16-20 | 16-20 | 16-20 | 16-20 | 16-20 | 16-20 | 16-20
[21 empty] | 70 MPH | OVER 6000 | Cut 3:1 | 22-24 | 26.4-28.8 | 28.6-31.2 | 30.8-33.6 | 30.8-33.6 | 33-36 | 22-24 | 22-24 | 22-24 | 22-24 | 22-24 | 22-24 | 22-24
[21 empty] | 80 MPH | UNDER 750 (C) | Cut 3:1 | (d) | (d) | (d) | (d) | (d) | (d) | (d) | (d) | (d) | (d) | (d) | (d) | (d)
[21 empty] | 80 MPH | 750-1500 | Cut 3:1 | (d) | (d) | (d) | (d) | (d) | (d) | (d) | (d) | (d) | (d) | (d) | (d) | (d)
[21 empty] | 80 MPH | 1500-6000 | Cut 3:1 | (d) | (d) | (d) | (d) | (d) | (d) | (d) | (d) | (d) | (d) | (d) | (d) | (d)
[21 empty] | 80 MPH | OVER 6000 | Cut 3:1 | (d) | (d) | (d) | (d) | (d) | (d) | (d) | (d) | (d) | (d) | (d) | (d) | (d)
[21 empty] | 40 MPH OR LESS | UNDER 750 (C) | Cut 4:1 - 5:1 | 7-10 | 7.7-11 | 7.7-11 | 7.7-11 | 7.7-11 | 8.4-12 | 8.4-12 | 8.4-12 | 8.4-12 | 9.1-13 | 9.1-13 | 9.8-14 | 10.5-15
[21 empty] | 40 MPH OR LESS | 750-1500 | Cut 4:1 - 5:1 | 10-12 | 11-13.2 | 11-13.2 | 11-13.2 | 11-13.2 | 12-14.4 | 12-14.4 | 12-14.4 | 12-14.4 | 13-15.6 | 13-15.6 | 14-16.8 | 15-18
[21 empty] | 40 MPH OR LESS | 1500-6000 | Cut 4:1 - 5:1 | 12-14 | 13.2-15.4 | 13.2-15.4 | 13.2-15.4 | 13.2-15.4 | 14.4-16.8 | 14.4-16.8 | 14.4-16.8 | 14.4-16.8 | 15.6-18.2 | 15.6-18.2 | 16.8-19.6 | 19-21
[21 empty] | 40 MPH OR LESS | OVER 6000 | Cut 4:1 - 5:1 | 14-16 | 15.4-17.6 | 15.4-17.6 | 15.4-17.6 | 15.4-17.6 | 16.8-19.2 | 16.8-19.2 | 16.8-19.2 | 16.8-19.2 | 18.2-20.8 | 18.2-20.8 | 19.6-22.4 | 21-24
[21 empty] | 45 MPH | UNDER 750 (C) | Cut 4:1 - 5:1 | 8-10 | 8.8-11 | 8.8-11 | 9.6-12 | 9.6-12 | 9.6-12 | 9.6-12 | 9.6-12 | 10.4-13 | 10.4-13 | 11.2-14 | 12-15 | 8-10
[21 empty] | 45 MPH | 750-1500 | Cut 4:1 - 5:1 | 12-14 | 13.2-15.4 | 13.2-15.4 | 14.4-16.8 | 14.4-16.8 | 14.4-16.8 | 14.4-16.8 | 14.4-16.8 | 15.6-18.2 | 15.6-18.2 | 16.8-19.6 | 18-21 | 12-14
[21 empty] | 45 MPH | 1500-6000 | Cut 4:1 - 5:1 | 14-16 | 15.4-17.6 | 15.4-17.6 | 16.8-19.2 | 16.8-19.2 | 16.8-19.2 | 16.8-19.2 | 16.8-19.2 | 18.2-20.8 | 18.2-20.8 | 19.6-22.4 | 21-24 | 14-16
[21 empty] | 45 MPH | OVER 6000 | Cut 4:1 - 5:1 | 18-20 | 19.8-22 | 19.8-22 | 21.6-24 | 21.6-24 | 21.6-24 | 21.6-24 | 21.6-24 | 23.4-26 | 23.4-26 | 25.2-28 | 27-30 | 18-20
[21 empty] | 50 MPH | UNDER 750 (C) | Cut 4:1 - 5:1 | 8-10 | 8.8-11 | 9.6-12 | 9.6-12 | 9.6-12 | 10.4-13 | 10.4-13 | 10.4-13 | 11.2-14 | 11.2-14 | 12-15 | 8-10 | 8-10
[21 empty] | 50 MPH | 750-1500 | Cut 4:1 - 5:1 | 12-14 | 13.2-15.4 | 14.4-16.8 | 14.4-16.8 | 14.4-16.8 | 15.6-18.2 | 15.6-18.2 | 15.6-18.2 | 16.8-19.6 | 16.8-19.6 | 18-21 | 12-14 | 12-14
[21 empty] | 50 MPH | 1500-6000 | Cut 4:1 - 5:1 | 14-16 | 15.4-17.6 | 16.8-19.2 | 16.8-19.2 | 16.8-19.2 | 18.2-20.8 | 18.2-20.8 | 18.2-20.8 | 19.6-22.4 | 19.6-22.4 | 21-24 | 14-16 | 14-16
[21 empty] | 50 MPH | OVER 6000 | Cut 4:1 - 5:1 | 18-20 | 19.8-22 | 21.6-24 | 21.6-24 | 21.6-24 | 23.4-26 | 23.4-26 | 23.4-26 | 25.2-28 | 25.2-28 | 27-30 | 18-20 | 18-20
[21 empty] | 55 MPH | UNDER 750 (C) | Cut 4:1 - 5:1 | 10-12 | 12-14.4 | 12-14.4 | 12-14.4 | 13-15.6 | 13-15.6 | 13-15.6 | 14-16.8 | 15-18 | 15-18 | 10-12 | 10-12 | 10-12
[21 empty] | 55 MPH | 750-1500 | Cut 4:1 - 5:1 | 14-16 | 16.8-19.2 | 16.8-19.2 | 16.8-19.2 | 18.2-20.8 | 18.2-20.8 | 18.2-20.8 | 19.6-22.4 | 21-24 | 21-24 | 14-16 | 14-16 | 14-16
[21 empty] | 55 MPH | 1500-6000 | Cut 4:1 - 5:1 | 16-18 | 19.2-21.6 | 19.2-21.6 | 19.2-21.6 | 20.8-23.4 | 20.8-23.4 | 20.8-23.4 | 22.4-25.2 | 24-27 | 24-27 | 16-18 | 16-18 | 16-18
[21 empty] | 55 MPH | OVER 6000 | Cut 4:1 - 5:1 | 20-22 | 24-26.4 | 24-26.4 | 24-26.4 | 26-28.6 | 26-28.6 | 26-28.6 | 28-30.8 | 30-33 | 30-33 | 20-22 | 20-22 | 20-22
[21 empty] | 60 MPH | UNDER 750 (C) | Cut 4:1 - 5:1 | 12-14 | 14.4-16.8 | 14.4-16.8 | 14.4-16.8 | 15.6-18.2 | 15.6-18.2 | 15.6-18.2 | 16.8-19.6 | 18-21 | 18-21 | 12-14 | 12-14 | 12-14
[21 empty] | 60 MPH | 750-1500 | Cut 4:1 - 5:1 | 16-18 | 19.2-21.6 | 19.2-21.6 | 19.2-21.6 | 20.8-23.4 | 20.8-23.4 | 20.8-23.4 | 22.4-25.2 | 24-27 | 24-27 | 16-18 | 16-18 | 16-18
[21 empty] | 60 MPH | 1500-6000 | Cut 4:1 - 5:1 | 18-22 | 21.6-26.4 | 21.6-26.4 | 21.6-26.4 | 23.4-28.6 | 23.4-28.6 | 23.4-28.6 | 25.2-30.8 | 27-33 | 27-33 | 18-22 | 18-22 | 18-22
[21 empty] | 60 MPH | OVER 6000 | Cut 4:1 - 5:1 | 24-26 | 28.8-31.2 | 28.8-31.2 | 28.8-31.2 | 31.2-33.8 | 31.2-33.8 | 31.2-33.8 | 33.6-36.4 | 36-39 | 36-39 | 24-26 | 24-26 | 24-26
[21 empty] | 65 MPH | UNDER 750 (C) | Cut 4:1 - 5:1 | 14-16 | 16.8-19.2 | 16.8-19.2 | 18.2-20.8 | 18.2-20.8 | 19.6-22.4 | 19.6-22.4 | 21-24 | 14-16 | 14-16 | 14-16 | 14-16 | 14-16
[21 empty] | 65 MPH | 750-1500 | Cut 4:1 - 5:1 | 18-20 | 21.6-24 | 21.6-24 | 23.4-26 | 23.4-26 | 25.2-28 | 25.2-28 | 27-30 | 18-20 | 18-20 | 18-20 | 18-20 | 18-20
[21 empty] | 65 MPH | 1500-6000 | Cut 4:1 - 5:1 | 22-24 | 26.4-28.8 | 26.4-28.8 | 28.6-31.2 | 28.6-31.2 | 30.8-33.6 | 30.8-33.6 | 33-36 | 22-24 | 22-24 | 22-24 | 22-24 | 22-24
[21 empty] | 65 MPH | OVER 6000 | Cut 4:1 - 5:1 | 26-30 | 31.2-36 | 31.2-36 | 33.8-36.4 | 33.8-36.4 | 36.4-42 | 36.4-42 | 39-45 | 26-30 | 26-30 | 26-30 | 26-30 | 26-30
[21 empty] | 70 MPH | UNDER 750 (C) | Cut 4:1 - 5:1 | 14-16 | 16.8-19.2 | 18.2-20.8 | 19.6-22.4 | 19.6-22.4 | 21-24 | 14-16 | 14-16 | 14-16 | 14-16 | 14-16 | 14-16 | 14-16
[21 empty] | 70 MPH | 750-1500 | Cut 4:1 - 5:1 | 18-20 | 21.6-24 | 23.4-26 | 25.2-28 | 25.2-28 | 27-30 | 18-20 | 18-20 | 18-20 | 18-20 | 18-20 | 18-20 | 18-20
[21 empty] | 70 MPH | 1500-6000 | Cut 4:1 - 5:1 | 22-24 | 26.4-28.8 | 28.6-31.2 | 30.8-33.6 | 30.8-33.6 | 33-36 | 22-24 | 22-24 | 22-24 | 22-24 | 22-24 | 22-24 | 22-24
[21 empty] | 70 MPH | OVER 6000 | Cut 4:1 - 5:1 | 26-30 | 31.2-36 | 33.8-39 | 36.4-42 | 36.4-42 | 39-45 | 26-30 | 26-30 | 26-30 | 26-30 | 26-30 | 26-30 | 26-30
[21 empty] | 80 MPH | UNDER 750 (C) | Cut 4:1 - 5:1 | (d) | (d) | (d) | (d) | (d) | (d) | (d) | (d) | (d) | (d) | (d) | (d) | (d)
[21 empty] | 80 MPH | 750-1500 | Cut 4:1 - 5:1 | (d) | (d) | (d) | (d) | (d) | (d) | (d) | (d) | (d) | (d) | (d) | (d) | (d)
[21 empty] | 80 MPH | 1500-6000 | Cut 4:1 - 5:1 | (d) | (d) | (d) | (d) | (d) | (d) | (d) | (d) | (d) | (d) | (d) | (d) | (d)
[21 empty] | 80 MPH | OVER 6000 | Cut 4:1 - 5:1 | (d) | (d) | (d) | (d) | (d) | (d) | (d) | (d) | (d) | (d) | (d) | (d) | (d)
[21 empty] | 40 MPH OR LESS | UNDER 750 (C) | Cut 6:1 or flatter | 7-10 | 7.7-11 | 7.7-11 | 7.7-11 | 7.7-11 | 8.4-12 | 8.4-12 | 8.4-12 | 8.4-12 | 9.1-13 | 9.1-13 | 9.8-14 | 10.5-15
[21 empty] | 40 MPH OR LESS | 750-1500 | Cut 6:1 or flatter | 10-12 | 11-13.2 | 11-13.2 | 11-13.2 | 11-13.2 | 12-14.4 | 12-14.4 | 12-14.4 | 12-14.4 | 13-15.6 | 13-15.6 | 14-16.8 | 15-18
[21 empty] | 40 MPH OR LESS | 1500-6000 | Cut 6:1 or flatter | 12-14 | 13.2-15.4 | 13.2-15.4 | 13.2-15.4 | 13.2-15.4 | 14.4-16.8 | 14.4-16.8 | 14.4-16.8 | 14.4-16.8 | 15.6-18.2 | 15.6-18.2 | 16.8-19.6 | 19-21
[21 empty] | 40 MPH OR LESS | OVER 6000 | Cut 6:1 or flatter | 14-16 | 15.4-17.6 | 15.4-17.6 | 15.4-17.6 | 15.4-17.6 | 16.8-19.2 | 16.8-19.2 | 16.8-19.2 | 16.8-19.2 | 18.2-20.8 | 18.2-20.8 | 19.6-22.4 | 21-24
[21 empty] | 45 MPH | UNDER 750 (C) | Cut 6:1 or flatter | 10-12 | 11-13.2 | 11-13.2 | 12-14.4 | 12-14.4 | 12-14.4 | 12-14.4 | 12-14.4 | 13-15.6 | 13-15.6 | 14-16.8 | 15-18 | 10-12
[21 empty] | 45 MPH | 750-1500 | Cut 6:1 or flatter | 14-16 | 15.4-17.6 | 15.4-17.6 | 16.8-19.2 | 16.8-19.2 | 16.8-19.2 | 16.8-19.2 | 16.8-19.2 | 18.2-20.8 | 18.2-20.8 | 19.6-22.4 | 21-24 | 14-16
[21 empty] | 45 MPH | 1500-6000 | Cut 6:1 or flatter | 16-18 | 17.6-19.8 | 17.6-19.8 | 19.2-21.6 | 19.2-21.6 | 19.2-21.6 | 19.2-21.6 | 19.2-21.6 | 20.8-23.4 | 20.8-23.4 | 22.4-25.2 | 24-27 | 16-18
[21 empty] | 45 MPH | OVER 6000 | Cut 6:1 or flatter | 20-22 | 22-24.2 | 22-24.2 | 24-26.4 | 24-26.4 | 24-26.4 | 24-26.4 | 24-26.4 | 26-28.6 | 26-28.6 | 28-30.8 | 30-33 | 20-22
[21 empty] | 50 MPH | UNDER 750 (C) | Cut 6:1 or flatter | 10-12 | 11-13.2 | 12-14.4 | 12-14.4 | 12-14.4 | 13-15.6 | 13-15.6 | 13-15.6 | 14-16.8 | 14-16.8 | 15-18 | 10-12 | 10-12
[21 empty] | 50 MPH | 750-1500 | Cut 6:1 or flatter | 14-16 | 15.4-17.6 | 16.8-19.2 | 16.8-19.2 | 16.8-19.2 | 18.2-20.8 | 18.2-20.8 | 18.2-20.8 | 19.6-22.4 | 19.6-22.4 | 21-24 | 14-16 | 14-16
[21 empty] | 50 MPH | 1500-6000 | Cut 6:1 or flatter | 16-18 | 17.6-19.8 | 20.8-23.4 | 20.8-23.4 | 20.8-23.4 | 20.8-23.4 | 20.8-23.4 | 20.8-23.4 | 22.4-25.2 | 22.4-25.2 | 24-27 | 16-18 | 16-18
[21 empty] | 50 MPH | OVER 6000 | Cut 6:1 or flatter | 20-22 | 22-24.2 | 24-26.4 | 24-26.4 | 24-26.4 | 26-28.6 | 26-28.6 | 26-28.6 | 28-30.8 | 28-30.8 | 30-33 | 20-22 | 20-22
[21 empty] | 55 MPH | UNDER 750 (C) | Cut 6:1 or flatter | 10-12 | 12-14.4 | 12-14.4 | 12-14.4 | 13-15.6 | 13-15.6 | 13-15.6 | 14-16.8 | 15-18 | 15-18 | 10-12 | 10-12 | 10-12
[21 empty] | 55 MPH | 750-1500 | Cut 6:1 or flatter | 16-18 | 19.2-21.6 | 19.2-21.6 | 19.2-21.6 | 20.8-23.4 | 20.8-23.4 | 20.8-23.4 | 22.4-25.2 | 24-27 | 24-27 | 16-18 | 16-18 | 16-18
[21 empty] | 55 MPH | 1500-6000 | Cut 6:1 or flatter | 20-22 | 24-26.4 | 24-26.4 | 24-26.4 | 26-28.6 | 26-28.6 | 26-28.6 | 28-30.8 | 30-33 | 30-33 | 20-22 | 20-22 | 20-22
[21 empty] | 55 MPH | OVER 6000 | Cut 6:1 or flatter | 22-24 | 26.4-28.8 | 26.4-28.8 | 26.4-28.8 | 28.6-31.2 | 28.6-31.2 | 28.6-31.2 | 30.8-33.6 | 33-36 | 33-36 | 22-24 | 22-24 | 22-24
[21 empty] | 60 MPH | UNDER 750 (C) | Cut 6:1 or flatter | 14-16 | 16.8-19.2 | 16.8-19.2 | 16.8-19.2 | 18.2-20.8 | 18.2-20.8 | 18.2-20.8 | 19.6-22.4 | 21-24 | 21-24 | 14-16 | 14-16 | 14-16
[21 empty] | 60 MPH | 750-1500 | Cut 6:1 or flatter | 20-22 | 24-26.4 | 24-26.4 | 24-26.4 | 26-28.6 | 26-28.6 | 26-28.6 | 28-30.8 | 30-33 | 30-33 | 20-22 | 20-22 | 20-22
[21 empty] | 60 MPH | 1500-6000 | Cut 6:1 or flatter | 24-26 | 28.8-31.2 | 28.8-31.2 | 28.8-31.2 | 31.2-33.8 | 31.2-33.8 | 31.2-33.8 | 33.6-36.4 | 36-39 | 36-39 | 24-26 | 24-26 | 24-26
[21 empty] | 60 MPH | OVER 6000 | Cut 6:1 or flatter | 26-28 | 31.2-33.6 | 31.2-33.6 | 31.2-33.6 | 33.8-36.4 | 33.8-36.4 | 33.8-36.4 | 36.4-39.2 | 39-42 | 39-42 | 26-28 | 26-28 | 26-28
[21 empty] | 65 MPH | UNDER 750 (C) | Cut 6:1 or flatter | 14-16 | 16.8-19.2 | 16.8-19.2 | 18.2-20.8 | 18.2-20.8 | 19.6-22.4 | 19.6-22.4 | 21-24 | 14-16 | 14-16 | 14-16 | 14-16 | 14-16
[21 empty] | 65 MPH | 750-1500 | Cut 6:1 or flatter | 20-22 | 24-26.4 | 24-26.4 | 26-28.6 | 26-28.6 | 28-30.8 | 28-30.8 | 30-33 | 20-22 | 20-22 | 20-22 | 20-22 | 20-22
[21 empty] | 65 MPH | 1500-6000 | Cut 6:1 or flatter | 26-28 | 31.2-33.6 | 31.2-33.6 | 33.8-36.4 | 33.8-36.4 | 36.4-39.2 | 36.4-39.2 | 39-42 | 26-28 | 26-28 | 26-28 | 26-28 | 26-28
[21 empty] | 65 MPH | OVER 6000 | Cut 6:1 or flatter | 28-30 | 33.6-36 | 33.6-36 | 36.4-39 | 36.4-39 | 39.2-42 | 39.2-42 | 42-45 | 28-30 | 28-30 | 28-30 | 28-30 | 28-30
[21 empty] | 70 MPH | UNDER 750 (C) | Cut 6:1 or flatter | 14-16 | 16.8-19.2 | 18.2-20.8 | 19.6-22.4 | 19.6-22.4 | 21-24 | 14-16 | 14-16 | 14-16 | 14-16 | 14-16 | 14-16 | 14-16
[21 empty] | 70 MPH | 750-1500 | Cut 6:1 or flatter | 20-22 | 24-26.4 | 26-28.6 | 28-30.8 | 28-30.8 | 30-33 | 20-22 | 20-22 | 20-22 | 20-22 | 20-22 | 20-22 | 20-22
[21 empty] | 70 MPH | 1500-6000 | Cut 6:1 or flatter | 26-28 | 31.2-33.6 | 33.8-36.4 | 36.4-39.2 | 36.4-39.2 | 39-42 | 26-28 | 26-28 | 26-28 | 26-28 | 26-28 | 26-28 | 26-28
[21 empty] | 70 MPH | OVER 6000 | Cut 6:1 or flatter | 28-30 | 33.6-36 | 36.4-39 | 39.2-42 | 39.2-42 | 42-45 | 28-30 | 28-30 | 28-30 | 28-30 | 28-30 | 28-30 | 28-30
[21 empty] | 80 MPH | UNDER 750 (C) | Cut 6:1 or flatter | (d) | (d) | (d) | (d) | (d) | (d) | (d) | (d) | (d) | (d) | (d) | (d) | (d)
[21 empty] | 80 MPH | 750-1500 | Cut 6:1 or flatter | (d) | (d) | (d) | (d) | (d) | (d) | (d) | (d) | (d) | (d) | (d) | (d) | (d)
[21 empty] | 80 MPH | 1500-6000 | Cut 6:1 or flatter | (d) | (d) | (d) | (d) | (d) | (d) | (d) | (d) | (d) | (d) | (d) | (d) | (d)
[21 empty] | 80 MPH | OVER 6000 | Cut 6:1 or flatter | (d) | (d) | (d) | (d) | (d) | (d) | (d) | (d) | (d) | (d) | (d) | (d) | (d)
Note on C6: Administrator: Normal Posted Speed
Note on C7: Administrator: From Design traffic request
Note on C8: Administrator: From proposed design or from existing plans.
Note on C9: Administrator: Adjacent (Right) Opposing (Left)
Note on C10: Administrator: Selecting Yes, applies a Bridge Approach Transition Section Selecting No, applies an End Anchor This affects the required amount of guardrail in the guardrail Items below.
Note on C11: Administrator: For Reference Only
Note on C12: Administrator: Changing this cell, populates L1, Ls, Flare Rate, and Y below.
Note on C13: Administrator: Select radius closest to your curve. Select the larger radius if half way between.
Note on C14: Administrator: Most of the time, this will be the same as the Maximum value for the recommended Clear Zone Distance. Modot normally protects to the max. clear zone unless field conditions dictate something more or less.
Note on C15: Administrator: For Adjacent direction, enter the right shoulder width. For Opposing direction, enter the left lane and shoulder width combined.
Note on C17: Administrator: Tangent before flare can begin.
Note on C18: Administrator: AASHTO Table 5-7
Note on C19: Administrator: AASHTO Table 5-9
Note on C20: Administrator: Use this range as guidance to determine La distance.
Note on C21: Administrator: AASHTO Table 5-10b
Note on C22: Administrator: X = (Lh +(b / a) x L1 - L2) / ( (b / a) + (Lh / Lr))
Note on C23: Administrator: Y = Lh - X x (Lh / Lr)
Note on C25: Administrator: Length from Modot Standard Plans if applicable
Note on C26: Administrator: Length from Modot Standard Plans if applicable
Note on C27: Administrator: Approx. Length from Modot EPG guidance for the approved brands.
Note on C28: Administrator: Approx. Length from Modot EPG guidance for the approved brands.
Note on C29: Administrator: This is the quantity of guardrail needed based on the variables selected.
Note on H2: Administrator: These are the Data Validation Variables for the pull-down selections in the spreadsheet
Note on L2: Administrator: This cell contains the sketch used when "Adjacent" value is populated in cell L20 and "Parallel" is selected in cell C20 and will be displayed in the spreadsheet using an Indirect formula and a cell name.
Note on L11: Administrator: This cell contains the sketch used when "Opposing" value is populated in cell L20 and will be displayed in the spreadsheet using an Indirect formula and a cell name.
Note on L21: Administrator: This cell is the IF/AND formula that determines which sketch is displayed, based on the values selected in cells C9 and C12.
Note on N15: Administrator: The cells below are populated by the values in other cells and are selected using the camera tool to display a convenient summary below the sketch in the spreadsheet.
Note on X2: Administrator: This cell picks the appropriate ADT range as shown on Table 5-10(b) based on the ADT value Entered in cell C8
Note on X19: Administrator: This cell is a LOOKUP formula that finds the correct shy line offset based on the speed entered in cell C6.
Note on Y2: Administrator: This cell looks up the appropriate Runout length based on the speed selected in cell C7 and the ADT range populated in cell X2 (which is derived from the value entered in cell C8
Note on AD3: Administrator: This cell is an IF/AND formula that picks the correct speed label as shown in Table 3-2, based on the Speed Selected in cell C7
Note on AD4: Administrator: The cells to the right, are vlookup and chooser, array formulas to find the appropriate curve correction clear zone value from this table, for each radius, based on Speed, ADT, & Slope values input by the user. (This formula must be entered with Ctrl+Shift+Enter)
Note on AE3: Administrator: This cell is an IF/AND formula that picks the appropriate ADT range as shown on Table 3-2 based on the ADT Entered in cell C8
Note on AF3: Administrator: This is the Slope value selected in cell C9
Note on AG3: Administrator: This cell is the IF/AND formula to find the curve correction value based on the radius of the curve Selected in cell C13

## AASHTO Table 5-9
Suggested Flare Rates for Barrier Design AASHTO Table 5-9
Design Speed | Flare Rate for Barrier Inside Shy-Line | Flare Rate for Barrier At or Beyond Shy-Line
|  | Rigid | Semi Rigid
MPH | (ft) | (ft) | (ft)
30 | 13 | 8 | 7
35 | 14.5 | 9 | 7.5
40 | 16 | 10 | 8
45 | 18 | 12 | 10
50 | 21 | 14 | 11
55 | 24 | 16 | 12
60 | 26 | 18 | 14
65 | 28.5 | 19 | 14.5
70 | 30 | 20 | 15
80 | 30 | 20 | 15

## AASHTO Table 5-7
Suggested Shy-Line Offset AASHTO Table 5-7
Design Speed | Shy-Line Offset (Ls)
MPH | (ft)
30 | 4
35 | 4.5
40 | 5
45 | 6
50 | 6.5
55 | 7
60 | 8
65 | 8.5
70 | 9
80 | 12

## AASHTO Table 5-10 (b)
Runout Length AASHTO Table 5-10(b)
Design Speed | DESIGN ADT
MPH | < 1000 | 1000 to 4999 | 5000 to 10000 | > 10000
30 | 70 | 80 | 90 | 110
35 | 85 | 95 | 110 | 135
40 | 100 | 110 | 130 | 160
45 | 125 | 135 | 160 | 195
50 | 150 | 160 | 190 | 230
55 | 175 | 185 | 220 | 265
60 | 200 | 210 | 250 | 300
65 | 225 | 250 | 290 | 330
70 | 250 | 290 | 330 | 360
80 | 330 | 380 | 430 | 470

## AASHTO Table 3.1
CLEAR ZONE - 2011 AASHTO TABLE 3.1 (U.S. CUSTOMARY UNITS) Rev. July 2015
|  | FORESLOPES |  |  | BACKSLOPES
DESIGN SPEED | DESIGN ADT | Fill 6:1 or flatter | Fill 4:1-5:1 | Fill 3:1 | Cut 3:1 | Cut 4:1-5:1 | Cut 6:1 or flatter
40 MPH OR LESS | UNDER 750 (C) | 7-10 | 7-10 | b | 7-10 | 7-10 | 7-10
| 750-1500 | 10-12 | 12-14 | b | 10-12 | 10-12 | 10-12
| 1500-6000 | 12-14 | 14-16 | b | 12-14 | 12-14 | 12-14
| OVER 6000 | 14-16 | 16-18 | b | 14-16 | 14-16 | 14-16
45-50 MPH | UNDER 750 (C) | 10-12 | 12-14 | b | 8-10 | 8-10 | 10-12
| 750-1500 | 14-16 | 16-20 | b | 10-12 | 12-14 | 14-16
| 1500-6000 | 16-18 | 20-26 | b | 12-14 | 14-16 | 16-18
| OVER 6000 | 20-22 | 24-28 | b | 14-16 | 18-20 | 20-22
55 MPH | UNDER 750 (C) | 12-14 | 14-18 | b | 8-10 | 10-12 | 10-12
| 750-1500 | 16-18 | 20-24 | b | 10-12 | 14-16 | 16-18
| 1500-6000 | 20-22 | 24-30 | b | 14-16 | 16-18 | 20-22
| OVER 6000 | 22-24 | 26-32 | b | 16-18 | 20-22 | 22-24
60 MPH | UNDER 750 (C) | 16-18 | 20-24 | b | 10-12 | 12-14 | 14-16
| 750-1500 | 20-24 | 26-32a | b | 12-14 | 16-18 | 20-22
| 1500-6000 | 26-30 | 32-40a | b | 14-18 | 18-22 | 24-26
| OVER 6000 | 30-32a | 36-44a | b | 20-22 | 24-26 | 26-28
65-70 MPH | UNDER 750 (C) | 18-20 | 20-26 | b | 10-12 | 14-16 | 14-16
| 750-1500 | 24-26 | 28-36a | b | 12-16 | 18-20 | 20-22
| 1500-6000 | 28-32a | 34-42a | b | 16-20 | 22-24 | 26-28
| OVER 6000 | 30-34a | 38-46a | b | 22-24 | 26-30 | 28-30

## AASHTO Table 3.2
Horizontal Curve Adjustments - AASHTO TABLE 3.2 (rev. July 2015)
Curve Correction Factor (U.S. CUSTOMARY UNITS)
RADIUS | DESIGN SPEED (mph)
(ft) | 40 | 45 | 50 | 55 | 60 | 65 | 70
2950 | 1.1 | 1.1 | 1.1 | 1.2 | 1.2 | 1.2 | 1.2
2300 | 1.1 | 1.1 | 1.2 | 1.2 | 1.2 | 1.2 | 1.3
1970 | 1.1 | 1.2 | 1.2 | 1.2 | 1.3 | 1.3 | 1.4
1640 | 1.1 | 1.2 | 1.2 | 1.3 | 1.3 | 1.3 | 1.4
1475 | 1.2 | 1.2 | 1.3 | 1.3 | 1.4 | 1.4 | 1.5
1315 | 1.2 | 1.2 | 1.3 | 1.3 | 1.4 | 1.4 | -
1150 | 1.2 | 1.2 | 1.3 | 1.4 | 1.5 | 1.5 | -
985 | 1.2 | 1.3 | 1.4 | 1.5 | 1.5 | 1.5 | -
820 | 1.3 | 1.3 | 1.4 | 1.5 | - | - | -
660 | 1.3 | 1.4 | 1.5 | - | - | - | -
495 | 1.4 | 1.5 | - | - | - | - | -
330 | 1.5 | - | - | - | - | - | -
Note: Clear-zone correction factor is applied to the outside of curves only.
Curves flatter than 2860 ft do not require an adjusted clear-zone.
CZc = (Lc) x (Kcz)
CZc = clear zone on outside of curvature, (ft)
Lc = clear zone distance (ft) (Table 3.1)
Kcz = curve correction factor