## Sounding Layout
| Missouri Department of Transportation |  |  |  |  | Construction and Materials Division
| P.O. Box 270 | Sounding Layout |  |  |  | Kevin McLain - Geotechnical Director
Jefferson City, MO 65102
| Existing Bridge Number: | Location: | Set up by: |  | Set up Date:
|  |  | Phone Number: |  | Due Date:
Project Information: | [6 empty] | Route Classification
Structure Number: | Bridge Classification: | Job Number: | County: | Route and Classification: | Name of Crossing: |  | (Major)
(Minor)
Structure Information:
Structure/Span Arrangement: |  |  |  | Skew Angle (Advance): | Offset Measured Along Skew From:
Horizontal and Vertical Control Information:
Grid Factor: |  | Projection Factor: | Coordinate System: | Zone: | Horizontal Datum: | Vertical Datum:
|  |  | State Plane |  | NAD 83 | NAVD 88
Secure Soundings at the Following Locations: | [6 empty] | Bridge Classification
Bent: |  | Point Number: | Roadway Station: | Offset from Roadway: | Easting: | Northing: | Bridge on Minor Road
Bridge on Major Road
Major Bridge < $100 M
Major Bridge > $100 M
Instructions to Sounding Party: |  |  | Bench Marks:
Provide corings at alternating locations with one coring per bent. Where rock is not encountered at core sampling locations, make standard penetration tests at 5’ depth increments. If rock is encountered at these core locations, provide RQD determinations at 5’ depth increments. If a sounding location is not accessible, please provide an alternative sounding as close as possible to the requested location in order to get an accurate representation of soil conditions at the bent line.
Note on B9: Travis S. Stump: Bridge on Minor Road, Bridge on Major Road. Major Bridge < $100M, Major Bridge > $100M (required information for drilled shaft and spread footing foundations only.)
Note on F10: Travis S. Stump: Major Minor See EPG 751.1.2.18 Soundings (Borings)
Note on A14: Travis S. Stump: This information should be provided with the bridge survey report. If not, request information from district and they can usually obtain fairly easily.
Note on A18: Travis S. Stump: Typical for a bridge. Suggest changing to 'Wall Station' if submitting a MSE or retaining.

## Sheet2 (hidden)
| Missouri Department of Transportation |  |  |  | Construction and Materials Division
| P.O. Box 270 |  |  |  | Kevin McLain - Geotechnical Director
Jefferson City, MO 65102
Sounding Layout |  |  |  | Date: | 2014-07-14
|  |  |  | Set up by: | T. Stump
Project Information:
Structure Number: | Job Number: | County: | Route: | Name of Crossing:
A8272 | J5S2226 | Boone | OO | Hinkson Creek
Structure Information:
Structure/Span Arrangement: |  |  | Skew Angle: | Offset Measured Along Skew From:
(30’-36’-30’) 17” Prestressed Concrete Spread Box Beam Spans |  |  | Square | Stationing along centerline of Rte. OO
Horizontal and Vertical Control Information:
Grid Factor: | Projection Factor: | Coordinate System: | Zone: | Horizontal Datum: | Vertical Datum:
0.99991 | 1.0001 | State Plane | Central | NAD 83 | NAVD 88
Secure Soundings at the Following Locations:
Bent: | Point Number: | Station: | Offset: | Easting: | Northing:
1 | 101 | 8220.08 | 12' Lt. | 1725457.4628 | 1191209.4917
| 102 | 8220.08 | Center | 1725448.1687 | 1191201.901
| 103 | 8220.08 | 12' Rt. | 1725438.8746 | 1191194.3102
2 | 201 | 8250.08 | 8' Lt. | 1725473.3416 | 1191183.7262
| 202 | 8250.08 | Center | 1725467.1456 | 1191178.6657
| 203 | 8250.08 | 8' Rt. | 1725460.9495 | 1191173.6052
3 | 301 | 8286.08 | 8' Lt. | 1725496.1139 | 1191155.8439
| 302 | 8286.08 | Center | 1725489.9178 | 1191150.7834
| 303 | 8286.08 | 8' Rt. | 1725483.7218 | 1191145.7229
4 | 401 | 8316.08 | 12' Lt. | 1725518.1888 | 1191135.1389
| 402 | 8316.08 | Center | 1725508.8947 | 1191127.5481
| 403 | 8316.08 | 12' Rt. | 1725499.6006 | 1191119.9574
Instructions to Sounding Party: |  | Bench Marks:
Provide corings at alternating locations with one coring per bent. Where rock is not encountered at core sampling locations, make standard penetration tests at 5’ depth increments. If rock is encountered at these core locations, provide RQD determinations at 5’ depth increments. If a sounding location is not accessible, please provide an alternative sounding as close as possible to the requested location in order to get an accurate representation of soil conditions at the bent line. |  | CP# 801 – 5/8” x 24” RB w/aluminum |  | CP# 802 – 5/8” x 24” RB w/aluminum
|  | MoDOT cap buried 0.2’ deep |  | MoDOT cap buried 0.2’ deep
|  | X 1725661.994 |  | X 1725191.593
|  | Y 1190916.577 |  | Y 1191539.186
|  | Z 851.38 |  | Z 861.48

## Request for Soil Properties
Bridge Division Request for Soil Properties
Job. No. |  |  |  |  | Su = For clay, the undrained shear strength, ksf. For rock, the shear capacity, ksf.
County: |  |  |  |  | γ = Weight per unit volume, pcf (effective unit weight below water table, unit weight above water table).
Bridge No.
Route:
Bent No's. (Mark all that may apply) | Substructure Type |  |  | N, Standard Penetration Test, Blow counts per foot | ɸ, Internal friction angle (degrees) | Su, or c, Undrained Shear Strength (ksf) | ɣ, Unit weight of soil (pcf) | RQD (%), Rock Quality Designation | Rock Erodibility | Allowable Friction (ksf) (LFD) | Allowable Bearing (ksf) (LFD) | Geotechnical Friction Resistance (w/o Resistance Factor) (LRFD) | Geotechnical Bearing Resistance (w/o Resistance Factor) (LRFD) | Recommended Geotechnical Resistance Factors (LRFD) | Liquefaction | Water Elev./Groundwater conditions (ft) | AASHTO soil profile type | Permanent Casing Required | Downdrag | Software input** | Leveling Pad Elevation | Global Stability Analysis | Scour Analysis Input (D50, D95) (Stream crossing only) | Corrosion Potential Testing
| Pile Cap End Bents |  |  | X | X | X | X |  |  |  |  | X | X | X |  | X |  |  | X | X |  |  |  | X
| Pile Cap Intermediate Bents |  |  | X | X | X | X |  |  |  |  | X | X | X |  | X |  |  | X | X |  |  | X | X
| Pile Cap Footings |  |  | X | X | X | X |  |  |  |  | X | X | X |  | X |  |  | X | X |  |  | X | X
| Spread Footings |  |  |  |  | X | X | X | X |  |  |  | X | X |  | X | [6 empty] | X
| Drilled Shfats |  |  | X | X | X | X | X |  |  |  | X | X | X |  | X |  | X | X | X |  |  | X | X
| CIP Retaining Wall |  |  | X | X |  | X |  | X | X | X | [10 empty] | X
| MSE Wall |  |  | X | X |  | X |  |  | X | X | [9 empty] | X | X |  | X
| Box Culvert |  |  | X | X |  | X | X
| Seismic | [13 empty] | X |  | X
**Software Input (L-pile or Driven) | [18 empty] | General Comments:
Choices of | Unit | Effective | Undrained |  |  |  | Internal |  | Soil Strain |  | Soil Modulus |  | Rock Mass |  | Rock Quality |  | Unconfined |  | 1.
Soil | Weight, | Unit Weight, | Shear Strength |  | SPT N60 |  | Friction |  | Parameter, |  | Parameter, |  | Modulus |  | Designation |  | Comp. Strength
Classification | γ, pcf | γ, pcf | Su or c, ksf |  | blows/ft |  | Angle, ϕ, ° |  | E50 or k_rm |  | k, pci |  | Er, psi |  | RQD, % |  | Qu, ksf
Soft Clay | X | X | X |  | X |  |  |  | X
Stiff Clay | X | X | X |  | X |  |  |  | X |  | X | [7 empty] | 2.
Sand | X | X |  |  | X |  | X |  |  |  | X
Silt | X | X |  |  | X |  | X |  | X |  | X
Weak Rock | X | X | [6 empty] | X |  |  |  | X |  | X |  | X
Strong Rock | X | X | [12 empty] | X |  | X